## Sheet1
Bill of Materials
Lithium Ion Battery Pack |  |  |  | Started: September 3rd, 2021 Finished:
|  |  |  | Total | 124 |  | 36.5905
Component | Reference(s) | Value | JLCPCB Code | Digikey Code | Quantity | Cost | Subtotal
Inductor | L2 | 6U8 |  | SRN5020TA-6R8MCT-ND | 1 | 0.57 | 0.57
Single-cell battery | BT1, BT2, BT3, BT4 | Battery_Cell |  |  | 4 |  | 0
Unpolarized capacitor | C1, C2 | 30P |  | 490-1414-1-ND | 2 | 0.12 | 0.24
Unpolarized capacitor | C3, C9, C15, C16, C17, C18, C19, C20 | 100N |  | 490-4779-1-ND | 8 | 0.11 | 0.88
Unpolarized capacitor | C4, C11 | 470U |  | PCE4009CT-ND | 2 | 0.84 | 1.68
Unpolarized capacitor | C5 | 2N2 |  | 490-4931-1-ND | 1 | 0.1 | 0.1
Unpolarized capacitor | C6, C10 | 10U |  | 490-9965-1-ND | 2 | 0.34 | 0.68
Unpolarized capacitor | C7 | 47P |  | 490-1343-1-ND | 1 | 0.11 | 0.11
Unpolarized capacitor | C8 | 10N |  | 490-4781-1-ND | 1 | 0.1 | 0.1
Unpolarized capacitor | C12 | 33P |  | 490-1339-1-ND | 1 | 0.11 | 0.11
Unpolarized capacitor | C13, C14 | 22U |  | 490-5309-1-ND | 2 | 0.52 | 1.04
Unpolarized capacitor | C21 | 1U |  | 490-5860-1-ND | 1 | 0.33 | 0.33
Resistor | CSR1 | 5R |  | CB5JB5R00-ND | 1 | 0.5 | 0.5
Resistor | CSR2, CSR3, CSR4, CSR5 | 8L |  | 2019-TLRH3APTTE8L00FCT-ND | 4 | 1.58 | 6.32
Zener diode | D1 | 5V |  | 1727-8310-1-ND | 1 | 0.17 | 0.17
Schottky diode | D2, D3 | D_Schottky |  | 641-SS34B-HFCT-ND | 2 | 0.43 | 0.86
TVS Diode Array, 5.5V Standoff, 2 Channels, SOT-23 package | D4 | SP0502BAHT |  | F2714CT-ND | 1 | 0.71 | 0.71
Diode | D5 | D |  | SS16FL-TPMSCT-ND | 1 | 0.36 | 0.36
LED | D6, D7, D8 | LED |  | 732-5031-1-ND | 3 | 0.2 | 0.6
Ferrite bead | FB1 | Ferrite_Bead |  | MH3261-601YCT-ND | 1 | 0.1 | 0.1
USB-C Connector | J1 | USB4110-GF-A_REVB |  | 2073-USB4110-GF-A-1-ND | 1 | 1.41 | 1.41
Board Tabs | J2 | BATTERY_CONNECTIONS |  |  | 1 |  | 0
Inductor | L1 | 6U8 |  | SRN5020TA-6R8MCT-ND | 1 | 0.57 | 0.57
N-MOSFET transistor, drain/gate/source | Q1, Q11 | 2N7002T-TP |  | 353-2N7002T-TPCT-ND | 2 | 0.4 | 0.8
P-MOSFET transistor, drain/gate/source | Q2, Q7, Q8, Q9, Q10 | MCH3375 |  | MCH3375-TL-WOSCT-ND | 5 | 0.36 | 1.8
P-MOSFET transistor, drain/gate/source | Q12 | IPB80P04P4L |  | 448-IPB80P04P4L06ATMA2CT-ND | 1 | 2.07 | 2.07
NPN transistor, base/collector/emitter | Q3, Q4, Q5, Q6 | MMST4401 |  | MMST4401TPMSCT-ND | 4 | 0.28 | 1.12
Resistor | R1, R41, R42, R43, R44, R56 | 1K5 |  | 541-4209-1-ND | 6 | 0.1 | 0.6
Resistor | R2, R5, R45, R46, R47, R48 | 100K |  | 541-4208-1-ND | 6 | 0.1 | 0.6
Resistor | R3 | 51K |  | 541-51KECT-ND | 1 | 0.1 | 0.1
Resistor | R4, R9, R14, R15, R16, R17, R18, R21 | 10K |  | 541-3983-1-ND | 8 | 0.1 | 0.8
Resistor | R6 | 5K49 |  | 541-5.49KFCT-ND | 1 | 0.1 | 0.1
Resistor | R7 | 25K5 |  | P25.5KFCT-ND | 1 | 0.1 | 0.1
Resistor | R8 | 115K |  | RMCF1206FT115KCT-ND | 1 | 0.1 | 0.1
Resistor | R10, R11, R25, R26, R27, R28, R29, R30, R31, R32, R55 | 1K |  | 541-3980-1-ND | 11 | 0.1 | 1.1
Resistor | R12 | 13K7 |  | 541-13.7KFCT-ND | 1 | 0.1 | 0.1
Resistor | R13 | 6K |  | RNCP1206FTD6K04CT-ND | 1 | 0.1 | 0.1
Resistor | R19, R20 | 3K3 |  | 541-4191-1-ND | 2 | 0.1 | 0.2
Resistor | R22, R24 | 5K1 20% |  | 541-5.10KFCT-ND | 2 | 0.1 | 0.2
Resistor | R23 | 1M |  | 541-4174-1-ND | 1 | 0.1 | 0.1
Resistor | R33, R34, R35, R36, R37, R38, R39, R40 | 732R |  | 541-732FCT-ND | 8 | 0.1 | 0.8
Resistor | R49, R50, R51, R52 | 160R |  | RMCF1206JT160RCT-ND | 4 | 0.1 | 0.4
Resistor | R53 | 10R |  | 541-4202-1-ND | 1 | 0.1 | 0.1
Resistor | R54 | 499K |  | RMCF1206FT499KCT-ND | 1 | 0.1 | 0.1
Resistor | R57, R58, R59 | 2K |  | RNCP1206FTD2K00CT-ND | 3 | 0.1 | 0.3
Tactile Switch | SW1 | KMR233GLFG |  | 401-1430-1-ND | 1 | 0.32045 | 0.32045
ARM Cortex-M3 MCU, 64KB flash, 32KB RAM, 32MHz, 1.65-3.6V, 37 GPIO, UFQFPN-48 | U1 | STM32L151C8UxA |  |  | 1 |  | 0
Quad SPI Digital Potentiometer with Volatile Memory | U2 | MCP4351-104E |  | MCP4351-104E/ML-ND | 1 | 1.64 | 1.64
Step-Up Boost Controller | U3 | PAM2423 |  | PAM2423AECADJRDICT-ND | 1 | 1.12 | 1.12
3.5A, 18V, 500kHz ACOTTM SynchronousStep-Down Converter | U4 | RT7295A |  | 1028-1459-1-ND | 1 | 1.28 | 1.28
300mA low dropout linear regulator, low quiescent current very, low noise, shutdown pin, 3.3V fixed positive output, SOT-23-5/SOT-353-5/SC-70-5 | U5 | LDK130-33 |  | 497-13705-1-ND | 1 | 0.75 | 0.75
Low-Power, Quad-Operational Amplifiers, DIP-14/SOIC-14/SSOP-14 | U6, U7, U8 | LM2902 |  | 497-10426-1-ND | 3 | 0.64 | 1.92
Two pin crystal | Y1 | 8 MHz |  | 535-14365-1-ND | 1 | 0.43 | 0.43